## Battman
Designator | Quantity | Manufacturer | PartNumber | PackageReference | Description | Layer
BOOT, RESET | 2 | C&K Components | PTS810 SJM 250 SMTR LFS | PTS810 | Switch, SPNO Push Button SMD | Top
C1, C3, C4, C25 | 4 | Murata | GRM155R70J105KA12D | 0402 | 1uF 6.3V 10% 0402 (1005 Metric) | Top
C2, C16 | 2 | Murata | GRM155R62A104KE14D | 0402 | 0.1uF 100V 10% 0402 (1005 Metric) | Top
C5, C6 | 2 | Murata | GRM1555C1H150JA01D | 0402 | 15pF 50V 5% 0402 (1005 Metric) | Bottom
C7 | 1 | Murata | GRM155R60J475ME47D | 0402 | 4.7uF 6.3V 20% 0402 (1005 Metric) | Bottom
C8, C9, C10, C11, C14 | 5 | Murata | GRM155R60J225ME15D | 0402 | 2.2uF 6.3V 20% 0402 (1005 Metric) | Bottom
C12, C13, C17, C22_1, C22_2, C22_3, C22_4, C22_5, C22_6, C22_7, C22_8, C22_9, C22_10, C22_11, C22_12, C31, C32 | 17 | Murata | GRM155R70J104KA01D | 0402 | 0.1uF 6.3V 10% 0402 (1005 Metric) | Top, Bottom, Bottom, Top, Top, Top, Top, Top, Top, Top, Top, Top, Top, Top, Top, Bottom, Top
C15 | 1 | Murata | GRM155R71H223KA12J | 0402 | 22nF 50V 10% 0402 (1005 Metric) | Top
C18 | 1 | Murata | GRM155R61C105KE01D | 0402 | 1uF 16V 10% 0402 (1005 Metric) | Bottom
C19, C20 | 2 | Taiyo Yuden | UMK316BBJ106ML-T | 1206 | 10uF 50V 20% 1206 (3216 Metric) | Top
C21 | 1 | Nichicon | PCR1H181MCL1GS | 1H | 180uF 50V 20% | Top
C23 | 1 | Murata | GRJ32DC72A475KE11L | 1210 | 4.7uF 100V 10% 1210 (3225 Metric) | Top
C24 | 1 | Murata | GRM155R71H332KA01D | 0402 | 3.3nF 50V 10% 0402 (1005 Metric) | Top
C26 | 1 | Murata | GRM32ER70J476KE20L | 1210 | 47uF 6.3V 10% 1210 (3225 Metric) | Top
C27, C28 | 2 | Murata | GRM155R60J106ME44D | 0402 | 10uF 6.3V 20% 0402 (1005 Metric) | Bottom
C29 | 1 | Murata | GRM188R61H474KA12D | 0603 | 0.47uF 50V 10% 0603 (1608 Metric) | Bottom
C30 | 1 | Murata | GCM155R71H103KA55D | 0402 | 10nF 50V 10% 0402 (1005 Metric) | Bottom
D1 | 1 | Central Semiconductor | CMHZ5265B | SOD-123 | Zener Diodes 500mW Zener Diode 185mA 58.9V to 2V | Top
D2 | 1 | SunLED | XZMDKCBDDG45S-9 | 4-PLCC |  | Bottom
D3 | 1 | On Semiconductor | MMSZ24T1G | SOD-123-2-425-04 | Zener Voltage Regulator, 500 mW, 2-Pin SOD-123, Pb-Free, Tape and Reel | Bottom
D4 | 1 | Comchip Technology | CDBB560-HF | DO-214AA |  | Top
D5, D15 | 2 | Vishay Semiconductor | SMAJ51A-E3/61 | DO-214AC-2 | Transient Voltage Suppressor, 6.40 to 231 V, 45 V Stand-off Voltage, Uni-Directional, -55 to 155 degC, 2-pin DO-214AC, Pb-Free, Tape and Reel | Bottom
D6 | 1 | Lite-On Inc. | LTST-C193TBKT-5A | 0603 |  | Top
D7_1, D7_2, D7_3, D7_4, D7_5, D7_6, D7_7, D7_8, D7_9, D7_10, D7_11, D7_12 | 12 | On Semiconductor | MM3Z12VT1 | SOD-323-2-477-02 | Zener Voltage Regulator, 300 mW, 2-Pin SOD-323, Tape and Reel | Top
D8_1, D8_2, D8_3, D8_4, D8_5, D8_6, D8_7, D8_8, D8_9, D8_10, D8_11, D8_12, D12 | 13 | Lite-On Inc. | LTST-C193TBKT-5A | 0603 |  | Top
D9, D10 | 2 | NXP Semiconductors | PMEG6020ER,115 | SOD-123W |  | Top
D11, D14 | 2 | Littelfuse | SP4021-01FTG | SOD-323-2 |  | Bottom
D13 | 1 | Littelfuse | SP4020-01FTG | SOD-323-2 |  | Bottom
F1, F2, F3 | 3 | Schurter | 3413.0332.22 | 1206 | Surface Mount Fuses UST 1206 FUSE 25A F | Bottom
JP1 | 1 | JST Sales America, Inc. | B2B-PH-K-S(LF)(SN) | JST-PH |  | Top
JP2 | 1 | JST Sales America, Inc. | B13B-XH-A(LF)(SN) | JST-XH |  | Top
JP3 | 1 | JST Sales America, Inc. | B2B-PH-K-S(LF)(SN) | JST-PH |  | Top
JP4 | 1 | JST Sales America, Inc. | B2B-PH-K-S(LF)(SN) | JST-PH |  | Top
JP5 | 1 | JST Sales America, Inc. | B5B-PH-K-S(LF)(SN) | JST-PH |  | Top
JP6 | 1 | Amphenol FCI | 10118192-0001LF | USB - Micro B |  | Top
L1 | 1 | Murata | BLM31PG330SN1L | 1206 | EMI Filter Beads, Chips & Arrays 1206 33 OHM | Top
L2 | 1 | Bourns | SRP1038A-220M | SRP1038A | 22uH 20% 7A 1038 | Top
L3 | 1 | Bourns | SDR0604-220YL | SDR0604 | 22uH 30% 1.1A 0604 | Top
L4 | 1 | Murata | LQM21PN2R2MGHL | 0805 | 2.2uH 20% 1.7A 0805 | Bottom
Q1, Q4, Q7, Q8 | 4 | Diodes Incorporated | BSS123WQ-7-F | SOT-323-3 | N-Channel MOSFET | Bottom
Q2 | 1 | Vishay | SI4190ADY-T1-GE3 | SO-8 | N-Channel MOSFET | Top
Q3 | 1 | Infineon Technologies | IRF7749L2TRPBF | DIRECTFET L8 | N-Channel MOSFET | Bottom
Q5 | 1 | NXP | PMV16XNR | SOT-23-3 | N-Channel MOSFET | Top
Q6 | 1 | Diodes Incorporated | BSS123WQ-7-F | SOT-323-3 | N-Channel MOSFET | Top
Q9 | 1 | Infineon | BSS84P H6327 | SOT23-3 | P-Channel MOSFET | Top
R1, R2, R3, R6, R7, R9 | 6 | KOA Speer | RK73H1ETTP1004F | 0402 | 1M 0.063W 1% 0402 (1005 Metric) | Top
R4 | 1 | KOA Speer | RK73H1ETTP1003F | 0402 | 100K 0.063W 1% 0402 (1005 Metric) | Bottom
R5, R8, R32_1, R32_2, R32_3, R32_4, R32_5, R32_6, R32_7, R32_8, R32_9, R32_10, R32_11, R32_12, R35, R39 | 16 | KOA Speer | RK73H1ETTP1000F | 0402 | 100R 0.063W 1% 0402 (1005 Metric) | Top, Top, Top, Top, Top, Top, Top, Top, Top, Top, Top, Top, Top, Top, Bottom, Bottom
R10, R11 | 2 | KOA Speer | RK73H1ETTP22R0F | 0402 | 22R 0.063W 1% 0402 (1005 Metric) | Bottom
R12 | 1 | KOA Speer | RK73H1ETTP1501F | 0402 | 1K5 0.063W 1% 0402 (1005 Metric) | Bottom
R13, R14, R15, R16, R17, R26 | 6 | KOA Speer | RK73H1ETTP4701F | 0402 | 4K7 0.063W 1% 0402 (1005 Metric) | Bottom, Bottom, Bottom, Bottom, Bottom, Top
R18, R22, R23, R41, R42 | 5 | KOA Speer | RK73H1ETTP1002F | 0402 | 10K 0.063W 1% 0402 (1005 Metric) | Top, Bottom, Top, Bottom, Bottom
R19, R20 | 2 | KOA Speer | RK73H1ETTP1R00F | 0402 | 1R 0.063W 1% 0402 (1005 Metric) | Bottom
R21, R30 | 2 | KOA Speer | RK73H1ETTP2003F | 0402 | 200K 0.063W 1% 0402 (1005 Metric) | Bottom
R24 | 1 | Murata | NCP15XH103D03RC | 0402 | NTC 10K 0.5% 0402 (1005 Metric) | Top
R25, R34_1, R34_2, R34_3, R34_4, R34_5, R34_6, R34_7, R34_8, R34_9, R34_10, R34_11, R34_12 | 13 | KOA Speer | RK73H1ETTP68R0F | 0402 | 68R 0.063W 1% 0402 (1005 Metric) | Bottom, Top, Top, Top, Top, Top, Top, Top, Top, Top, Top, Top, Top
R27 | 1 | KOA Speer | RK73H1ETTP3002F | 0402 | 30K 0.063W 1% 0402 (1005 Metric) | Top
R28 | 1 | KOA Speer | RK73H1ETTP5101F | 0402 | 5K1 0.063W 1% 0402 (1005 Metric) | Bottom
R29 | 1 | Panasonic | ERJ-8BWFR027V | 1206 | 0.026R 1W 1% 1206 (3216 Metric) | Top
R31 | 1 | Vishay | RCS060310K0JNEA | 0603 | 10K 0.25W 5% 0603 (1005 Metric) | Bottom
R33_1, R33_2, R33_3, R33_4, R33_5, R33_6, R33_7, R33_8, R33_9, R33_10, R33_11, R33_12 | 12 | Vishay / Dale | CRCW060375R0FKEAHP | 0603 | 75R 0.25W 1% 0603 (1005 Metric) | Bottom
R36, R40, R43 | 3 | KOA Speer | RK73H1ETTP1802F | 0402 | 18K 0.063W 1% 0402 (1005 Metric) | Bottom
R37 | 1 | KOA Speer | RK73H1ETTP3601F | 0402 | 3K6 0.063W 1% 0402 (1005 Metric) | Bottom
R38 | 1 | Panasonic | ERJ-P06F1001V | 0805 | 1K 0.5W 1% 0805 (2012 Metric) | Top
R44 | 1 | KOA Speer | RK73H1ETTP1200F | 0402 | 120R 0.063W 1% 0402 (1005 Metric) | Bottom
R45 | 1 | Vishay / Dale | WSLP2726L5000FEA | 2726 | Current Sense Resistor, 0.0005R | Top
U1 | 1 | Linear Technology | LTC6803HG-3#PBF | G-44 | Multicell Battery Stack Monitor, 60 V Vin MAX, 44-pin SOP (G-44), -40 to 125 degC, Pb-Free | Top
U2 | 1 | STMicroelectronics | STM32F303CBT7 | LQFP48 | ARM Cortex-M4 32-bit MCU, 128 KB Flash, 32 KB Internal RAM, 37 I/Os, 48-pin LQFP, -40 to 105 degC, Tray | Bottom
U3 | 1 | National Semiconductor | LM3478QMM/NOPB | MUA08A | High Efficiency Low-Side N-Channel Controller for Switching Regulator, Automotive Grade 1, 8-pin MSOP, Pb-Free, 1000 Reel | Top
U4 | 1 | Texas Instruments | AD5272BRMZ-20 | MSOP-10 | Digital Potentiometer ICs 1024p 5v SGL CHI2C 50-TP Mem Digi Rstat | Bottom
U5 | 1 | Maxim | MAX17502FATB+T | TDFN-EP-10 | Ultra-Small, High-Efficiency, Synchronous Step-Down DC-DC Converter, 4.5 to 60 V, 1 A, -40 to 125 degC, 10-Pin TDFN (T1032N+1), RoHS, Tape and Reel | Top
U6 | 1 | Texas Instruments | TPS62293DRVR | WSON-6 | Voltage Regulators - Switching Regulators 2.25MHz 1A Step-Down Cnvrtr | Bottom
U7 | 1 | Texas Instruments | BQ76200PWR | TSSOP-16 | Battery Management Fast high side NCH drive | Bottom
U8 | 1 | Texas Instruments | TCAN332GDCNT | SOT-23-8 | CAN Interface IC 3.3-V CAN Transceivers with CAN FD (Flexible Data Rate) 8-SOT-23 -40 to 125 | Bottom
U9 | 1 | Analog Devices | AD8418BRMZ | MSOP-8 | Current Sense Amplifiers Zero Drift ,Precision Current Sense AMP | Top
X1 | 1 | ABRACON | ABM3B-8.000MHZ-10-1UT | 2012 |  | Bottom